## Design_Basis
UNDERGROUND TUNNEL STRUCTURAL ANALYSIS
Conceptual design calculations - structural stability, drainage, ventilation & safety
PROJECT DESCRIPTION
Project type | Two-lane single-tube underground road tunnel (conceptual design)
Prepared by | Alok
Tools used | AutoCAD (geometry/drawings), Python (engineering calculations), Excel (calc sheets)
Scope | Structural lining stability, ventilation, drainage, and life-safety checks at concept stage
Disclaimer | Preliminary / conceptual calculations for a portfolio project. NOT for construction use.
KEY GEOMETRIC PARAMETERS (shared across sheets)
Excavated (bored) diameter | 10.0 m
Tunnel length | 800 m
Overburden depth to crown | 25 m
Ground type | Weathered rock / dense soil (assumed)
Traffic | Two-lane, design-hour volume 1200 veh/hr
DESIGN CODES / REFERENCES USED (conceptual guidance)
- IS 4880 (Parts 1-9) - Code of Practice for Design of Tunnels Conveying Water / general tunnel design guidance
- IS 456:2000 - Plain and Reinforced Concrete - Code of Practice (permissible stresses, section design)
- IRC:SP:91-2019 - Guidelines for Road Tunnels (ventilation, fire & life safety)
- PIARC Technical Committee Reports - Road Tunnel Operations (ventilation & smoke control)
- Terzaghi, K. (1946) - Rock Defects and Loads on Tunnel Supports (loosening pressure theory)
- Einstein, H.H. & Schwartz, C.W. (1979) - Simplified Analysis for Tunnel Supports (elastic ring theory)
- Kennedy, W.D. et al. (1996) - Fundamentals of critical velocity in tunnel fires
HOW TO USE THIS WORKBOOK
- Yellow cells are EDITABLE inputs. All other cells are LIVE FORMULAS - change an input and results recalculate.
- Sheet 'Structural_Lining' - Terzaghi loosening pressure, ring thrust/moment, RCC lining stress & FOS check.
- Sheet 'Ventilation' - CO-dilution fresh-air demand, critical velocity for smoke control, jet fan count.
- Sheet 'Drainage' - groundwater seepage, portal rainfall runoff (Rational Method), pipe sizing, sump/pump.
- These mirror the Python scripts in /python (same method & formulas) for cross-verification.

## Structural_Lining
STRUCTURAL STABILITY - TUNNEL LINING CHECK
Method: Terzaghi loosening pressure + elastic ring (ovaling) theory + RCC section check
INPUTS
Excavated diameter, D | 10 | m
Trial lining thickness, t | 0.35 | m
Overburden depth, H | 25 | m
Unit weight of ground, gamma | 22 | kN/m3
Friction angle, phi | 30 | deg
Cohesion, c | 20 | kPa
Concrete grade, fck | 30 | MPa
Steel grade, fy | 500 | MPa
Target Factor of Safety | 2 | -
TERZAGHI LOOSENING PRESSURE
Tunnel radius, R | 5 | m
Loosening zone width, B1 | 7.8868 | m
At-rest coeff., K0 = 1-sin(phi) | 0.5 | -
tan(phi) | 0.57735 | -
Terzaghi vertical pressure, Pv | 194.1537 | kPa
Lower-bound floor (0.3*gamma*D) | 66 | kPa
Design vertical pressure, Pv | 194.1537 | kPa
Lateral pressure at springline, Ph = K0*Pv | 97.0768 | kPa
RING THRUST & MOMENT (crown = 0deg, springline = 90deg)
Mean pressure, p_mean | 145.6152 | kPa
Deviatoric pressure, p_dev | 48.5384 | kPa
Thrust at crown, N(0) | 485.3842 | kN/m
Thrust at springline, N(90) | 970.7683 | kN/m
Max ring thrust, N_max | 970.7683 | kN/m
Moment at crown, M(0) | 606.7302 | kNm/m
Moment at springline, M(90) | 606.7302 | kNm/m
Max ring moment, M_max | 606.7302 | kNm/m
RCC LINING SECTION CHECK (1 m wide strip)
Section area, A = 1 x t | 0.35 | m2
Section modulus, Z = 1 x t^2/6 | 0.020417 | m3
Axial stress = N_max/A /1000 | 2.7736 | MPa
Bending stress = M_max/Z /1000 | 29.7174 | MPa
Combined max compressive stress | 32.491 | MPa
Combined stress, opposite fibre | -26.9438 | MPa
Permissible stress = 0.33 fck | 9.9 | MPa
Factor of Safety (actual) | 0.3047 | -
Status | NOT SAFE - increase thickness
Note: net tension on inner fibre - provide crack-control reinforcement
LINING THICKNESS SENSITIVITY (trial t vs Factor of Safety)
|  |  | t (m) | FOS
|  |  | 0.15 | 0.058835
|  |  | 0.2 | 0.10327
|  |  | 0.25 | 0.15935
|  |  | 0.3 | 0.22662
|  |  | 0.35 | 0.3047
|  |  | 0.4 | 0.39318
|  |  | 0.45 | 0.49169
|  |  | 0.5 | 0.59989
|  |  | 0.55 | 0.71743
|  |  | 0.6 | 0.84398
|  |  | 0.65 | 0.97925
|  |  | 0.7 | 1.1229
|  |  | 0.75 | 1.2748
|  |  | 0.8 | 1.4345
|  |  | 0.85 | 1.6018
|  |  | 0.9 | 1.7764
|  |  | 0.95 | 1.9583
|  |  | 1 | 2.147
|  |  | 1.05 | 2.3424
|  |  | 1.1 | 2.5443
|  |  | 1.15 | 2.7524
|  |  | 1.2 | 2.9667
|  |  | 1.25 | 3.1869
|  |  | 1.3 | 3.4128
Min. lining thickness for target FOS | 1 | m

## Ventilation
LONGITUDINAL VENTILATION DESIGN CHECK
Method: traffic-based CO dilution (IRC:SP:91) + Kennedy's critical velocity for smoke control
INPUTS
Tunnel length, L | 800 | m
Tunnel diameter, D | 10 | m
Design-hour traffic volume | 1200 | veh/hr
Heavy diesel vehicle share | 0.1 | fraction
CO emission factor - LMV | 8 | g/km/veh
CO emission factor - HDV | 12 | g/km/veh
Permissible CO (15-min) | 100 | ppm
Design fire heat release rate | 30 | MW
Air density | 1.2 | kg/m3
Specific heat of air | 1.005 | kJ/kg.K
Ambient temperature | 298 | K
Darcy friction factor | 0.02 | -
Jet fan thrust (each) | 1500 | N
GEOMETRY
Cross-sectional area, A = pi.D^2/4 | 78.5398 | m2
Hydraulic diameter (circular = D) | 10 | m
CO DILUTION - FRESH AIR DEMAND
Heavy diesel vehicles | 120 | veh/hr
Light vehicles | 1080 | veh/hr
Total CO emission rate | 2.24 | g/s
Permissible CO, mass basis | 0.11452 | g/m3
Fresh air required, Q | 19.56 | m3/s
Required velocity (CO dilution) | 0.24905 | m/s
CRITICAL VELOCITY - SMOKE CONTROL (Kennedy)
Critical velocity, Vc | 2.1846 | m/s
Governing design velocity | 2.1846 | m/s
Comfort/safety check (1-10 m/s) | OK
JET FAN COUNT
Friction pressure loss, dP | 4.5817 | Pa
Total thrust required | 359.8479 | N
No. of jet fans required | 1 | nos

## Drainage
DRAINAGE SYSTEM SIZING
Method: seepage inflow + Rational Method runoff + Manning's pipe sizing + sump/pump check
INPUTS
Tunnel length, L | 800 | m
Longitudinal gradient | 0.005 | fraction
Seepage rate assumed | 0.02 | l/s per m
Runoff coefficient, C | 0.85 | -
Design rainfall intensity, i | 75 | mm/hr
Portal catchment area | 0.6 | ha
Manning's roughness, n | 0.013 | -
Trial pipe diameter | 0.3 | m
Sump retention time | 10 | min
Pump duty factor | 1.25 | -
INFLOW ESTIMATES
Groundwater seepage inflow | 16 | l/s
Portal rainfall runoff (Rational Method) | 106.25 | l/s
Total design drain flow | 122.25 | l/s
INVERT DRAIN PIPE SIZING (Manning's, full-bore)
Pipe area | 0.070686 | m2
Hydraulic radius, R = D/4 | 0.075 | m
Full-bore capacity, Q=(1/n)AR^(2/3)S^(1/2) | 68.3778 | l/s
Trial pipe status | UNDERSIZED - increase diameter
STANDARD PIPE SIZE CHECK
|  |  | D (m) | Capacity (l/s)
|  |  | 0.15 | 10.7688
|  |  | 0.2 | 23.192
|  |  | 0.25 | 42.0499
|  |  | 0.3 | 68.3778
|  |  | 0.4 | 147.26
|  |  | 0.45 | 201.6005
|  |  | 0.5 | 267.0002
|  |  | 0.6 | 434.1717
|  |  | 0.75 | 787.2057
|  |  | 0.9 | 1280.0833
Minimum standard pipe size required | 0.4 | m
SUMP & PUMP SIZING
Peak design inflow to sump | 152.8125 | l/s
Required sump volume | 91.6875 | m3
Required pump capacity | 152.8125 | l/s